## Menu
	0		1		2		3		4		5				63,67	7	13	14
	Oscillators		Filters		Modulation		EG		Effects		Global				Osc 1	Osc 2	Osc 3	Osc 4
0	On/Off	1,2,3,4	Type/Drive/Routing	71, 275, 278	LFO1 Wave/Range/Speed/Sync	160,166,161,162	Complex EG	80-135	Bandwidth/Effects Routing	340,508	Transpose/Legato/Bend Up/Down/	241,244,242,243		OnOff/Phase/Waveform/Pulse Width	1,7,11,15	2,8,12,16	3,9,13,17	4,10,14,18
1	Waveform	11,12,13,14	Cutoff/Reso 1/2	72,78,77,79	LFO1 Fade/Depth Pitch/Depth Amp	163,164,165	Complex EG	81-136	Distort On/Type	350,354	Porta Mode/Time	245,246		Transpose/Drift/Detune/SawDetune	19,260,23,285	20,261,24,286	21,262,25,287	22,263,26,288
2	Pulse Width	15,16,17,18	Velocity/KBD Track/Reso	73,74,276,277	LFO2 Wave/Range/Speed/Sync	170,176,171,172	Complex EG	82-137	Distort Gain Pre/Post/Filter Post	351,352,353	Pan/Volume	247,248		Level,VeloSense,Level L, Level R	27,39,31,32	28,40,33,34	29,41,35,36	30,42,37,38
3	Sawstack Detune	285,286,287,288	EG Depth/Velocity	75,79	LFO2 Fade/Depth PW/Depth Cutoff	173,174,175	EG Loop	145	Bitcrusher,Decimator	380,370	Velo Offset/Tuning/Temp Offset	249,251,239		PMS,AMS,Ring Mod	63,67	64,68	65,69,271	66,70,271
4	Sync	5			LFO After Pitch/PW/Filter/Amp	180,184,188,192	EG Loop Seg	146	Filter Lo/Hi Cutoff	320,321	Arp Mode/Tempo/Mul/Octaves	450,451,453,454
5	Phase	7,8,9,10			LFO Wheel Pitch/PW/Filter/Amp	181,185,189,193	EG Restart	147	Chorus/Flanger Dry/Wet/Mode	360,361,362	Output Volume/Gain Pre/Gain Post	509,510,511
6	Mode	6			LFO Breath Pitch/PW/Filter/Amp	182,186,190,194	Pitch Range/Velo	148,149	Chorus/Flanger Speed/Depth/Feedback/LR Phase	363,364,365,366
7	Transpose	19,20,21,22			LFO Foot Pitch/PW/Filter/Amp	183,187,191,195			Phaser Dry/Wet/Mode/Stages	310,311,312,317
8	Tune	23,24,25,26			MIDI After Pitch/PW/Cutoff/Volume	200,204,208,212			Phaser Speed/Depth/Feedback/LR Phase	314,315,316,318
9	Drift	260,261,262,263			MIDI Breath Pitch/PW/Cutoff/Volume	201,206,210,214			Amp Mod Speed/Depth/Range/LR Phase	331,330,332,333
10	Level	27,28,29,30			MIDI RND/Wheel Pitch/PW/Cutoff/Volume	203,205,209,213			Delay Dry/Wet/Mode/Time	300,301,302,303
11	Level L	31,33,35,37			MIDI Foot Pitch/PW/Cutoff/Volume	202,207,211,215			Delay Feedback/Lo/Hi/Tempo	304,305,306,307
12	Level R	32,34,36,38			MIDI Temp Pitch/PW/Cutoff/Volume	220,223,226,229			Delay Mul/Div/Mod Speed/Mod Depth	308,309,298,299
13	Velo Sens	39,40,41,42							Delay Smear/2x	291,292
14	Key BP	43,44,45,46							ER Dry/Wet/Room	294,295,296
15	Key Ldepth	47,48,49,50							ER Taps/Feedback	293,297
16	Key Rdepth	51,21,53,54							Reverb Dry/Wet/Mode/Decay	390,391,392,393
17	Key Lcurve	55,56,57,58							Reverb Damp/HPF/Mod Speed/Mod Depth	394,397,395,396
18	Key Rcurve	59,60,61,62							Gate OnOff/Curve/Attack/Release	385,386,387,388
19	Pitch Mod Sens	63,64,65,66
20	Amp Mod Sens	67,68,69,70
21	Ring Mod	271

## Bitwise Parameters
bitwise
0	sync	5
1	mode	6
2	EG loop	145
3	EG loop seg	146
4	EG restart	147